## All Products
Incandecent, LED, CFL, Low Voltage and Fan Speed Controls
| Vizia + | Vizia RF + | True Touch | Toggletouch | IllumaTech Slide | IllumaTech Rotary | SureSlide | Trimatron | Mural | Toggle
Incandescent 600W | VPI06-1L | VRI06-1L | TTI06-1L | TGI06-1L | IPI06-1L, IPL06-10 | RPI06-1L, RPI06-10 | 6631-L, 6633-PL, 6674-10 | 6602, 6681, 6683 | MDI06-1L | 6641, 6643 6691, 6693
Incandescent 1000W | VPM10-1L | VRI10-1L, VRMX1-1L | TTI10-1L | TGI10-1L | IPI10-1L | * | * | * | MDI10-1L | ­
Incandescent 1500W | * | * | * | * | * | * | * | * | * | ­
Incandescent 2000W | * | * | * | * | * | * | * | * | * | ­
LED and CFL 150W | ­ | ­ | ­ | ­ | IPL06-10 | ­ | 6674-10 | ­ | ­ | ­
Electronic Low Voltage 350VA | ­ | ­ | ­ | ­ | ­ | ­ | ­ |  | MDE03-1LW | ­
Electronic Low Voltage 400VA | ­ | ­ | ­ | ­ | IPE04-1L | ­ | ­ | ­ | ­ | ­
Electronic Low Voltage 300W | ­ | ­ | ­ | ­ | ­ | ­ | 6615-P | ­ | ­ | ­
Electronic Low Voltage 400W | VPE04-1L | ­ | ­ | ­ | ­ | ­ | ­ | ­ | ­ | ­
Electronic Low Voltage 600W | VPE06-1L | VRE06-1L | ­ | ­ | ­ | ­ | ­ | ­ | ­ | ­
Magnetic Low Voltage 300VA Dual Slide Dimmer | ­ | ­ | ­ | ­ | ­ | ­ | 6628 | ­ | ­ | ­
Magnetic Low Voltage 600VA | VPM06-1L | ­ | ­ | ­ | IPM06-1L | * | 6613-PL | * | MDM06-1L | ­
Magnetic Low Voltage 1000VA | VPM10-1L | VRMX1-1L | TTM10-1L | TGM10-1L | IPM10-1L | * | ­ | * | MDM10-1L | ­
Magnetic Low Voltage 1500VA | * | * | * | * | * | * | * | * | * | ­
Fan Speed Control 1.5 Amp & Dimmer 300W | ­ | ­ | ­ | ­ | ­ | RTD01-10 | ­ | ­ | ­ | ­
Fan Speed Control Quiet 1.5Amp | VPF01-1L | VRF01-1L | ­ | ­ | IPF01-1L | RTF01-10 | 6629-3 | 6639 | MDF01-1L | ­
Fan Speed Control Variable 5Amp | ­ | ­ | ­ | ­ | IPF05-1L | ­ | 6627-1, 6637-P | 6616-X | ­ | ­
Fluorescent
| Vizia + | Vizia RF + | IllumaTech Slide | SureSlide
Fluorescent Electronic Mark 10 Powerline 120V 500W | ­ | ­ | ­ | 6668
Fluorescent Electronic Mark 10 Powerline 120V 600VA | ­ | ­ | IPX06-10 | ­
Fluorescent Electronic Mark 10 Powerline 120V 1000VA | VPX10-1L | VRMX1-1 | IPX10-10 | ­
Fluorescent Electronic Mark 10 Powerline 120V 1500VA | * | ­ | ­ | ­
Fluorescent Electronic Mark 10 Powerline 277V 600VA | ­ | ­ | IPX06-70 | ­
Fluorescent Electronic Mark 10 Powerline 277V 1200VA | VPX12-7L | ­ | IPX12-70 | ­
Fluorescent Electronic Mark 10 Powerline 277V 2000VA | * | ­ | * | ­
Fluorescent Electronic Mark 10 Powerline 277V 3000VA | * | ­ | ­ | ­
Fluorescent Electronic 0-10VDC Mark 7 or Quicktronic Helios 120V 1200VA | ­ | ­ | IP710-DL | ­
Fluorescent Electronic 0-10VDC Mark 7 or Quicktronic Helios 277V 1500VA | ­ | ­ | IP710-DL | ­
Fluorescent Dimmer for Hi-Lume or Eco-10 8A-120VAC | VPH08-1L | ­ | ­ | ­
Fluorescent Dimmer for Hi-Lume or Eco-10 6A-277VAC | VPH06-7L | ­ | ­ | ­
Switches and Remotes
| Vizia + | Vizia RF + | True Touch | Mural
Switch 5A Incandescent Only | ­ | VRS05-1L | ­ | ­
Switch 15A-120VAC | VPS15-1L | VRS15-1L | ­ | ­
Dimmer Remote Matching 120VAC | VP00R-1L | VP00R-1L | ­ | ­
Dimmer Remote Coordinating 120VAC | VP00R-10 | VP00R-10 | TT00R-10 | MS00R-10
Dimmer Remote Matching 277VAC | VP00R-7L | ­ | ­ | ­
Switch Remote Matching 120VAC | VP0SR-1L | VP0SR-1L | ­ | ­
Switch Remote Coordinating 120VAC | VP0SR-10 | VP0SR-10 | ­ | ­
Appliance Module 15A 120VAC | ­ | VRP15-1L | ­ | ­
Lamp Dimming Module 300W 120VAC | ­ | VRP03-1L | ­ | ­
RS232 Interface | ­ | VRC0P-1L | ­ | ­
Receptacle 1800W/1800VA | ­ | VRR15-1L | ­ | ­
4-Button Scene Controller 120VAC | ­ | VRCS4-M0 | ­ | ­
4-Button Zone Controller 120VAC | ­ | VRCZ4-M0 | ­ | ­
4-Button Scene Combo Controller 1800W/1800VA, ½ HP | ­ | VRCS4-MR | ­ | ­
4-Button Zone Combo Controller 1800W/1800VA, ½ HP | ­ | VRCZ4-MR | ­ | ­
2-Button Scene Controller 1000W/1000VA, ¼ HP per switch | ­ | VRCS2-MR | ­ | ­
1-Button Scene Controller 120VAC | ­ | VRCS1-1L | ­ | ­
1-Button Zone Controller 120VAC | ­ | VRCZ1-1L | ­ | ­
Primary Remote | ­ | VRCPG-0SG, VRCPG-BSG | ­ | ­
IR Remote | ­ | VRMR1-0SG | ­ | ­
Installer Tool Software & USB | ­ | VRUSB-000 | ­ | ­
Note on B4: Multi Location Control: Digital circuitry provides Single Pole, 3-way or Multi-Location dimming with VP00R-1L or VP00R-10 remotes Device Colors: Z, W, T Neutral Required: No Color Kits: VPKIT-MD, VPKIT-CD Kit Colors: W, I, T, G, E, B, R Wallplates: Decora screwless or Decora standard, sold separately
Note on C4: Multi Location Control: Digital circuitry provides Single Pole, 3-way or Multi-Location dimming with VRCZ1-1L, VP00R-1L or VP00R-10 remotes Device Colors: Z Neutral Required: No Color Kits: VPKIT-MD Kit Colors: W, I, T, G, E, B, R Wallplates: Decora screwless or Decora standard, sold separately
Note on D4: Multi Location Control: Digital circuitry provides Single Pole, 3-way or Multi-Location dimming with TT00R remote Device Colors: Z, GS Neutral Required: No Color Kits: TTKIT Kit Colors: W, I, T, G, E, WS, GI, BG Wallplates: Decora screwless or Decora standard, sold separately
Note on E4: Multi Location Control: Single Pole or 3-way control when used with 3-way switch Device Colors: W, I, T, B Neutral Required: no Wallplates: Standard toggle wallplate, sold separately
Note on F4: Multi Location Control: Single Pole or 3-way control when used with 3-way switch Device Colors: Z Neutral Required: no Color Kits: IPKIT-00, IPKIT-LN (For IPL06, no LED) Kit Colors: W, I, T, G, E, B, R Wallplates: Decora screwless or Decora standard, sold separately
Note on G4: Multi Location Control: Single Pole or 3-way control when used with 3-way switch Device Colors: Z Neutral Required: no Wallplates: Decora screwless or Decora standard, sold separately
Note on H4: Multi Location Control: 6631 is Single Pole Only. 6633 and 6674 are Single Pole or 3-way control when used with 3-way switch Device Colors: 6631 = W, I, T; 6633 = W, I, T, G, E; 6674 = W, I, T, E, B Neutral Required: no Wallplates: Decora screwless or Decora standard, sold separately
Note on I4: Multi Location Control: 6602 and 6681 are Single Pole Only. 6683 is Single Pole or 3-way control when used with 3-way switch Device Colors: 6602 = W; 6681 = W, I; 6683 = Z Neutral Required: no Color Kits: 80400, 26115 (metal insert) Kit Colors: W, I, T, E, B* * available in brown w/no suffix No light almond kit for 80400 Wallplates: Standard toggle wallplate, sold separately
Note on J4: Multi Location Control: Digital circuitry provides Single Pole, 3-way or Multi-Location dimming with MS00R remote Device Colors: W, I Neutral Required: No Color Kits: DRKDD-1L Kit Colors: W, I, G, E, B Wallplates: Decora screwless or Decora standard, sold separately
Note on K4: Multi Location Control: 6641 and 6691 are Single Pole Only. 6643 and 6693 are Single Pole or 3-way control when used with 3-way switch Device Colors: 6641 and 6643 = W, I; 6691 and 6693 = Clear Neutral Required: no Wallplates: Standard toggle wallplate, sold separately
Note on B5: Multi Location Control: Digital circuitry provides Single Pole, 3-way or Multi-Location dimming with VP00R-1L or VP00R-10 remotes Device Colors: Z, T Neutral Required: No Color Kits: VPKIT-MD, VPKIT-CD Kit Colors: W, I, T, G, E, B, R Wallplates: Decora screwless or Decora standard, sold separately
Note on C5: Multi Location Control: Digital circuitry provides Single Pole, 3-way or Multi-Location dimming with VRCZ1-1L, VP00R-1L or VP00R-10 remotes Device Colors: Z Neutral Required: VRI10 = No; VRMX1 = yes Color Kits: VPKIT-MD Kit Colors: W, I, T, G, E, B, R Wallplates: Decora screwless or Decora standard, sold separately
Note on D5: Multi Location Control: Digital circuitry provides Single Pole, 3-way or Multi-Location dimming with TT00R remote Device Colors: Z, GS Neutral Required: No Color Kits: TTKIT Kit Colors: W, I, T, G, E, WS, GI, BG Wallplates: Decora screwless or Decora standard, sold separately
Note on E5: Multi Location Control: Single Pole or 3-way control when used with 3-way switch Device Colors: W, I, T, G Neutral Required: no Wallplates: Standard toggle wallplate, sold separately
Note on F5: Multi Location Control: Single Pole or 3-way control when used with 3-way switch Device Colors: Z Neutral Required: no Color Kits: IPKIT-00 Kit Colors: W, I, T, G, E, B, R Wallplates: Decora screwless or Decora standard, sold separately
Note on J5: Multi Location Control: Digital circuitry provides Single Pole, 3-way or Multi-Location dimming with MS00R remote Device Colors: W, I Neutral Required: No Color Kits: DRKDD-1L Kit Colors: W, I, G, E, B Wallplates: Decora screwless or Decora standard, sold separately
Note on F8: Multi Location Control: Single Pole or 3-way control when used with 3-way switch Device Colors: Z Neutral Required: no Color Kits: IPKIT-LN Kit Colors: W, I, T, G, E, B, R Wallplates: Decora screwless or Decora standard, sold separately
Note on H8: Multi Location Control: Single Pole or 3-way control when used with 3-way switch Device Colors: W, I, T, E, B Neutral Required: no Wallplates: Decora screwless or Decora standard, sold separately
Note on J9: Multi Location Control: Digital circuitry provides Single Pole, 3-way or Multi-Location dimming with MSE0R remote Device Colors: W Neutral Required: yes Color Kits: DRKDD-1L Kit Colors: W, I, G, E, B Wallplates: Decora screwless or Decora standard, sold separately
Note on F10: Multi Location Control: Single Pole or 3-way control when used with 3-way switch Device Colors: Z Neutral Required: yes Color Kits: IPKIT-00 Kit Colors: W, I, T, G, E, B, R Wallplates: Decora screwless or Decora standard, sold separately
Note on H11: Multi Location Control: Single Pole or 3-way control when used with 3-way switch Device Colors: W,T Neutral Required: yes Wallplates: Decora screwless or Decora standard, sold separately
Note on B12: Multi Location Control: Digital circuitry provides Single Pole, 3-way or Multi-Location dimming with VP00R-1L or VP00R-10 remotes Device Colors: Z, T Neutral Required: Yes Color Kits: VPKIT-MD, VPKIT-CD Kit Colors: W, I, T, G, E, B, R Wallplates: Decora screwless or Decora standard, sold separately
Note on B13: Multi Location Control: Digital circuitry provides Single Pole, 3-way or Multi-Location dimming with VP00R-1L or VP00R-10 remotes Device Colors: Z, T Neutral Required: yes Color Kits: VPKIT-MD, VPKIT-CD Kit Colors: W, I, T, G, E, B, R Wallplates: Decora screwless or Decora standard, sold separately
Note on C13: Multi Location Control: Digital circuitry provides Single Pole, 3-way or Multi-Location dimming with VRCZ1-1L, VP00R-1L or VP00R-10 remotes Device Colors: Z Neutral Required: yes Color Kits: VPKIT-MD Kit Colors: W, I, T, G, E, B, R Wallplates: Decora screwless or Decora standard, sold separately
Note on H14: Multi Location Control: Two Single Pole Loads Device Colors: W, I Neutral Required: no Wallplates: Decora screwless or Decora standard, sold separately
Note on B15: Multi Location Control: Digital circuitry provides Single Pole, 3-way or Multi-Location dimming with VP00R-1L or VP00R-10 remotes Device Colors: Z, T Neutral Required: No Color Kits: VPKIT-MD, VPKIT-CD Kit Colors: W, I, T, G, E, B, R Wallplates: Decora screwless or Decora standard, sold separately
Note on F15: Multi Location Control: Single Pole or 3-way control when used with 3-way switch Device Colors: Z Neutral Required: no Color Kits: IPKIT-00 Kit Colors: W, I, T, G, E, B, R Wallplates: Decora screwless or Decora standard, sold separately
Note on H15: Multi Location Control: Single Pole or 3-way control when used with 3-way switch Device Colors: W, I, T Neutral Required: no Wallplates: Decora screwless or Decora standard, sold separately
Note on J15: Multi Location Control: Digital circuitry provides Single Pole, 3-way or Multi-Location dimming with MS00R remote Device Colors: W, I Neutral Required: No Color Kits: DRKDD-1L Kit Colors: W, I, G, E, B Wallplates: Decora screwless or Decora standard, sold separately
Note on B16: Multi Location Control: Digital circuitry provides Single Pole, 3-way or Multi-Location dimming with VP00R-1L or VP00R-10 remotes Device Colors: Z, T Neutral Required: No Color Kits: VPKIT-MD, VPKIT-CD Kit Colors: W, I, T, G, E, B, R Wallplates: Decora screwless or Decora standard, sold separately
Note on C16: Multi Location Control: Digital circuitry provides Single Pole, 3-way or Multi-Location dimming with VRCZ1-1L, VP00R-1L or VP00R-10 remotes Device Colors: Z Neutral Required: yes Color Kits: VPKIT-MD Kit Colors: W, I, T, G, E, B, R Wallplates: Decora screwless or Decora standard, sold separately
Note on D16: Multi Location Control: Digital circuitry provides Single Pole, 3-way or Multi-Location dimming with TT00R remote Device Colors: Z, GS Neutral Required: No Color Kits: TTKIT Kit Colors: W, I, T, G, E, WS, GI, BG Wallplates: Decora screwless or Decora standard, sold separately
Note on E16: Multi Location Control: Single Pole or 3-way control when used with 3-way switch Device Colors: W, I, T Neutral Required: no Wallplates: Standard toggle wallplate, sold separately
Note on F16: Multi Location Control: Single Pole or 3-way control when used with 3-way switch Device Colors: Z Neutral Required: no Color Kits: IPKIT-00 Kit Colors: W, I, T, G, E, B, R Wallplates: Decora screwless or Decora standard, sold separately
Note on J16: Multi Location Control: Digital circuitry provides Single Pole, 3-way or Multi-Location dimming with MS00R remote Device Colors: W, I Neutral Required: No Color Kits: DRKDD-1L Kit Colors: W, I, G, E, B Wallplates: Decora screwless or Decora standard, sold separately
Note on G18: Multi Location Control: Single Pole Only Device Colors: Z Neutral Required: no Wallplates: Decora screwless or Decora standard, sold separately
Note on B19: Multi Location Control: Digital circuitry provides Single Pole, 3-way or Multi-Location dimming with VP00R-1L or VP00R-10 remotes Device Colors: Z Neutral Required: Yes Color Kits: VPKIT-MD, VPKIT-CD Kit Colors: W, I, T, G, E, B, R Wallplates: Decora screwless or Decora standard, sold separately
Note on C19: Multi Location Control: Digital circuitry provides Single Pole, 3-way or Multi-Location dimming with VRCZ1-1L, VP00R-1L or VP00R-10 remotes Device Colors: Z Neutral Required: yes Color Kits: VPKIT-MD Kit Colors: W, I, T, G, E, B, R Wallplates: Decora screwless or Decora standard, sold separately
Note on F19: Multi Location Control: Single Pole or 3-way control when used with 3-way switch Device Colors: Z Neutral Required: yes Color Kits: IPQFK-00 Kit Colors: W, I, T, G, E, B, R Wallplates: Decora screwless or Decora standard, sold separately
Note on G19: Multi Location Control: Single Pole Only Device Colors: Z Neutral Required: no Wallplates: Decora screwless or Decora standard, sold separately
Note on H19: Multi Location Control: Single Pole or 3-way control when used with 3-way switch Device Colors: W, I, T Neutral Required: no Wallplates: Decora screwless or Decora standard, sold separately
Note on I19: Multi Location Control: Single Pole Only. Device Colors: Z Neutral Required: no Wallplates: Standard toggle wallplate, sold separately
Note on J19: Multi Location Control: Digital circuitry provides Single Pole, 3-way or Multi-Location control with MSE0R remote Device Colors: W Neutral Required: yes Color Kits: DRKDD-1L Kit Colors: W, I, G, E, B Wallplates: Decora screwless or Decora standard, sold separately
Note on F20: Multi Location Control: Single Pole or 3-way control when used with 3-way switch Device Colors: Z Neutral Required: yes Color Kits: IPQFK-00 Kit Colors: W, I, T, G, E, B, R Wallplates: Decora screwless or Decora standard, sold separately
Note on H20: Multi Location Control: 6627 is Single Pole Only. 6637 is Single Pole or 3-way control when used with 3-way switch Device Colors: 6627 = W, I, B; 6637 = W, I, T Neutral Required: no Wallplates: Decora screwless or Decora standard, sold separately
Note on I20: Multi Location Control: Single Pole Only. Device Colors: W, I Neutral Required: no Wallplates: Standard toggle wallplate, sold separately
Note on E24: Multi Location Control: Single Pole Only Device Colors: W, I Neutral Required: no Wallplates: Decora screwless or Decora standard, sold separately
Note on D25: Multi Location Control: Single Pole or 3-way control when used with 3-way switch Device Colors: Z Neutral Required: yes Color Kits: IPKIT-0N Kit Colors: W, I, T, G, E, B, R Wallplates: Decora screwless or Decora standard, sold separately
Note on B26: Multi Location Control: Digital circuitry provides Single Pole, 3-way or Multi-Location dimming with VP00R-1L or VP00R-10 remotes Device Colors: Z, T Neutral Required: yes Color Kits: VPKIT-MD, VPKIT-CD Kit Colors: W, I, T, G, E, B, R Wallplates: Decora screwless or Decora standard, sold separately
Note on C26: Multi Location Control: Digital circuitry provides Single Pole, 3-way or Multi-Location dimming with VRCZ1-1L, VP00R-1L or VP00R-10 remotes Device Colors: Z Neutral Required: yes Color Kits: VPKIT-MD Kit Colors: W, I, T, G, E, B, R Wallplates: Decora screwless or Decora standard, sold separately
Note on D26: Multi Location Control: Single Pole or 3-way control when used with 3-way switch Device Colors: Z Neutral Required: yes Color Kits: IPKIT-0N Kit Colors: W, I, T, G, E, B, R Wallplates: Decora screwless or Decora standard, sold separately
Note on D28: Multi Location Control: Single Pole or 3-way control when used with 3-way switch Device Colors: Z Neutral Required: yes Color Kits: IPKIT-0N Kit Colors: W, I, T, G, E, B, R Wallplates: Decora screwless or Decora standard, sold separately
Note on B29: Multi Location Control: Digital circuitry provides Single Pole, 3-way or Multi-Location dimming with VP00R-1L or VP00R-10 remotes Device Colors: Z, T Neutral Required: yes Color Kits: VPKIT-MD, VPKIT-CD Kit Colors: W, I, T, G, E, B, R Wallplates: Decora screwless or Decora standard, sold separately
Note on D29: Multi Location Control: Single Pole or 3-way control when used with 3-way switch Device Colors: Z Neutral Required: yes Color Kits: IPKIT-0N Kit Colors: W, I, T, G, E, B, R Wallplates: Decora screwless or Decora standard, sold separately
Note on D32: Multi Location Control: Single Pole or 3-way control when used with 3-way switch Device Colors: Z Neutral Required: yes Color Kits: IPKIT-00 Kit Colors: W, I, T, G, E, B, R Wallplates: Decora screwless or Decora standard, sold separately
Note on D33: Multi Location Control: Single Pole or 3-way control when used with 3-way switch Device Colors: Z Neutral Required: yes Color Kits: IPKIT-00 Kit Colors: W, I, T, G, E, B, R Wallplates: Decora screwless or Decora standard, sold separately
Note on B34: Multi Location Control: Digital circuitry provides Single Pole, 3-way or Multi-Location dimming with VP00R-1L or VP00R-10 remotes Device Colors: Z Neutral Required: yes Color Kits: VPKIT-MD, VPKIT-CD Kit Colors: W, I, T, G, E, B, R Wallplates: Decora screwless or Decora standard, sold separately
Note on B35: Multi Location Control: Digital circuitry provides Single Pole, 3-way or Multi-Location dimming with VP00R-1L or VP00R-10 remotes Device Colors: Z Neutral Required: yes Color Kits: VPKIT-MD, VPKIT-CD Kit Colors: W, I, T, G, E, B, R Wallplates: Decora screwless or Decora standard, sold separately
Note on C39: Multi Location Control: Digital circuitry provides Single Pole, 3-way or Multi-Location control with VRCS1-1L, VP0SR-1L or VP0SR-10 remotes Device Colors: Z Neutral Required: no Color Kits: VPKIT-MS Kit Colors: W, I, T, G, E, B, R Wallplates: Decora screwless or Decora standard, sold separately
Note on B40: Multi Location Control: Non-dimming electronic switch provides Single Pole, 3-way or Multi-Location control with VP0SR-1L or VP0SR-10 remotes Device Colors: Z Neutral Required: yes Color Kits: VPKIT-MS, VPKIT-CS Kit Colors: W, I, T, G, E, B, R Wallplates: Decora screwless or Decora standard, sold separately
Note on C40: Multi Location Control: Digital circuitry provides Single Pole, 3-way or Multi-Location control with VRCS1-1L, VP0SR-1L or VP0SR-10 remotes Device Colors: Z Neutral Required: yes Color Kits: VPKIT-MS Kit Colors: W, I, T, G, E, B, R Wallplates: Decora screwless or Decora standard, sold separately
Note on B41: Multi Location Control: Matching Remote Dimmer for 3-way or up to 5 locations Device Colors: Z, W Neutral Required: yes Color Kits: VPKIT-MD Kit Colors: W, I, T, G, E, B, R Wallplates: Decora screwless or Decora standard, sold separately
Note on C41: Multi Location Control: Non-RF Matching Remote Dimmer for 3-way or up to 5 locations Device Colors: Z, W Neutral Required: yes Color Kits: VPKIT-MD Kit Colors: W, I, T, G, E, B, R Wallplates: Decora screwless or Decora standard, sold separately
Note on B42: Multi Location Control: Coordinating Remote Dimmer for 3-way or up to 10 locations Device Colors: Z Neutral Required: yes, except when used with incandescent or magnetic low voltage devices Color Kits: VPKIT-CD Kit Colors: W, I, T, G, E, B, R Wallplates: Decora screwless or Decora standard, sold separately
Note on C42: Multi Location Control: Non-RF Coordinating Remote Dimmer for 3-way or up to 10 locations Device Colors: Z Neutral Required: yes, except when used with incandescent or magnetic low voltage devices Color Kits: VPKIT-CD Kit Colors: W, I, T, G, E, B, R Wallplates: Decora screwless or Decora standard, sold separately
Note on D42: Multi Location Control: Coordinating Remote Dimmer for 3-way or up to 10 locations Device Colors: Z, GS Neutral Required: no Color Kits: TTKTR Kit Colors: W, I, T, G, E, WS, GI, BG Wallplates: Decora screwless or Decora standard, sold separately
Note on E42: Multi Location Control: Coordinating Remote Dimmer/Fan Speed Controls for 3-way or up to 10 locations, no LED Device Colors: W, I Neutral Required: no Color Kits: DRK0R-00 Kit Colors: W, I, G, E, B Wallplates: Decora screwless or Decora standard, sold separately
Note on B43: Multi Location Control: Matching Remote Dimmer for 3-way or up to 5 locations Device Colors: Z Neutral Required: yes Color Kits: VPKIT-MD Kit Colors: W, I, T, G, E, B, R Wallplates: Decora screwless or Decora standard, sold separately
Note on B44: Multi Location Control: Matching Remote Switch for 3-way or up to 5 locations Device Colors: Z Neutral Required: yes Color Kits: VPKIT-MS Kit Colors: W, I, T, G, E, B, R Wallplates: Decora screwless or Decora standard, sold separately
Note on C44: Multi Location Control: Non-RF Matching Remote Switch for 3-way or up to 5 locations Device Colors: Z Neutral Required: yes Color Kits: VPKIT-MS Kit Colors: W, I, T, G, E, B, R Wallplates: Decora screwless or Decora standard, sold separately
Note on B45: Multi Location Control: Coordinating Remote Switch for 3-way or up to 10 locations Device Colors: Z Neutral Required: yes, except when used with incandescent or magnetic low voltage devices Color Kits: VPKIT-CS Kit Colors: W, I, T, G, E, B, R Wallplates: Decora screwless or Decora standard, sold separately
Note on C45: Multi Location Control: Non-RF Coordinating Remote Switch for 3-way or up to 10 locations Device Colors: Z Neutral Required: yes, except when used with incandescent or magnetic low voltage devices Color Kits: VPKIT-CS Kit Colors: W, I, T, G, E, B, R Wallplates: Decora screwless or Decora standard, sold separately
Note on C46: Supports beaming which is the ability to communicate with battery operated frequently listening nodes (FLiRS) such as door locks and sensors
Note on C47: Supports beaming which is the ability to communicate with battery operated frequently listening nodes (FLiRS) such as door locks and sensors
Note on C48: Supports beaming which is the ability to communicate with battery operated frequently listening nodes (FLiRS) such as door locks and sensors Reflashable for firmware updates
Note on C49: ½ HP Split Tamper-Resistant Duplex Wall Receptacle with Top Outlet Scene Capable Switch for Single Pole Applications Device Colors: Z Color Kits: VRKIT-R0 Kit Colors: W, I, T, G, E, B, R Wallplates: Decora screwless or Decora standard, sold separately
Note on C50: Multi Location Control: Scene Controller for Multi-Location Scene Control with IR Remote Capability Device Colors: Z Neutral Required: yes Color Kits: VPKIT-S4 Kit Colors: W, I, T, G, E, B, R Button Label Kits: VPSLB-S4 Custom Engraved Buttons: Visit www.leviton.com/buttons to download order form Wallplates: Decora screwless or Decora standard, sold separately
Note on C51: Multi Location Control: Zone Controller for Multi-Location Control with IR Remote Capability Device Colors: Z Neutral Required: yes Color Kits: VPKIT-Z4 Kit Colors: W, I, T, G, E, B, R Button Label Kits: VPZLB-Z4 Custom Engraved Buttons: Visit www.leviton.com/buttons to download order form Wallplates: Decora screwless or Decora standard, sold separately
Note on C52: Multi Location Control: Scene Controller with Single Pole Scene Capable Switch for Multi-Location Scene Control with IR Remote Capability Device Colors: Z Neutral Required: yes Color Kits: VPKIT-S4 Kit Colors: W, I, T, G, E, B, R Button Label Kits: VPSLB-S4 Custom Engraved Buttons: Visit www.leviton.com/buttons to download order form Wallplates: Decora screwless or Decora standard, sold separately
Note on C53: Multi Location Control: Zone Controller with Single Pole Scene Capable Switch for Multi-Location Zone Control with IR Remote Capability Device Colors: Z Neutral Required: yes Color Kits: VPKIT-Z4 Kit Colors: W, I, T, G, E, B, R Button Label Kits: VPZLB-Z4 Custom Engraved Buttons: Visit www.leviton.com/buttons to download order form Wallplates: Decora screwless or Decora standard, sold separately
Note on C54: Multi Location Control: Scene Controller with 2 Single Pole Scene Capable Switches Device Colors: Z Neutral Required: yes Color Kits: VRKIT-DS Kit Colors: W, I, T, G, E, B, R Wallplates: Decora screwless or Decora standard, sold separately
Note on C55: Multi Location Control: Controller/Virtual Switch Remote 3-Way RF Controller for Multi-Location Control Device Colors: Z Neutral Required: yes Color Kits: VPKIT-MS Kit Colors: W, I, T, G, E, B, R Wallplates: Decora screwless or Decora standard, sold separately
Note on C56: Multi Location Control: Controller/Virtual Dimming Remote 3-Way RF Controller for Multi-Location Control Device Colors: Z Neutral Required: yes Color Kits: VPKIT-MD Kit Colors: W, I, T, G, E, B, R Wallplates: Decora screwless or Decora standard, sold separately
Note on C57: VRCPG-BSG = Remote Controller Programmer VRCPG-0SG = Remote Controller Programmer with Timer
Note on C58: IR Handheld Remote Controller for Zone and Scene Control
Note on C59: System Programming: Download RF Installer Tool from www.leviton.com/rfinstallertool